## Hoja1
FPGA Pinouts v2.3		neptUNO	A.Reloaded	Multicore2+	UnAmiga	Multicore2	ZXDOS+	DECA	ATLAS (red)	DE10LITE	MIST
								Retro Cape 2	CYC1000	DeMiSTify
CLOCK	clk1 pin	PIN_T2	PIN_T2					PIN_M8	PIN_M2	PIN_P11	PIN_54
	clk1 freq	50 MHz	50 MHz					50 MHz	12 MHz	50 MHz	27 Mhz
	clk2 pin							PIN_P11	PIN_E15	PIN_N14	PIN_55
	clk2 freq							50 MHz	50 MHz	50 MHz	27 Mhz

COLUMN INDEX	2	3	4	5	6	7	8	9	10	11	12

AUDIO_L		PIN_A3		PIN_C22	PIN_J2	PIN_P6	PIN_H11	PIN_V17	PIN_T12	PIN_AB11	PIN_65
AUDIO_R		PIN_B4		PIN_B22	PIN_J1	PIN_K2	PIN_H13	PIN_Y11	PIN_R11	PIN_AB10	PIN_80

SD MISO		PIN_E21	PIN_C21	PIN_R1	PIN_G2	PIN_R12	PIN_T7	PIN_R18	PIN_R13	PIN_Y19
SD MOSI		PIN_D21	PIN_B21	PIN_P1	PIN_F2	PIN_R4	PIN_M9	PIN_T21	PIN_T14	PIN_AA19
SD CLK		PIN_E22	PIN_C22	PIN_R2	PIN_F3	PIN_T3	PIN_T6	PIN_T20	PIN_T13	PIN_AB20
SD CS		PIN_D22	PIN_B22	PIN_P2	PIN_D1	PIN_R3	PIN_N9	PIN_R20	PIN_R12	PIN_AB19
SD_DATA1								PIN_T18	PIN_P14
SD_DATA2								PIN_T19	PIN_R14

VGA_HS		PIN_B3	PIN_B3	PIN_R22	PIN_K1	PIN_B16	PIN_G12	PIN_W7		PIN_N3	PIN_119
VGA_VS		PIN_B2	PIN_B2	PIN_U22	PIN_K2	PIN_C16	PIN_H16	PIN_W6		PIN_N1	PIN_136
VGA_B[0]		PIN_H1	PIN_H1	PIN_AB20	PIN_L8		PIN_F15	PIN_W8		PIN_P1	PIN_115
VGA_B[1]		PIN_J1	PIN_J1	PIN_V22	PIN_K5	PIN_M10	PIN_E15	PIN_V10		PIN_T1	PIN_120
VGA_B[2]		PIN_M1	PIN_M1	PIN_W22	PIN_L1	PIN_D16	PIN_D14	PIN_AA6		PIN_P4	PIN_121
VGA_B[3]		PIN_N1	PIN_N3	PIN_Y22	PIN_N1	PIN_F16	PIN_C15	PIN_AB6		PIN_N2	PIN_125
VGA_B[4]		PIN_P1	PIN_P1	PIN_AA20	PIN_P1	PIN_T11	PIN_B15				PIN_132
VGA_B[5]		PIN_R1	PIN_R1		PIN_R1	PIN_F13	PIN_E12				PIN_133
VGA_B[6]			PIN_P22
VGA_B[7]			PIN_R22
VGA_G[0]		PIN_F2	PIN_F2	PIN_AA17	PIN_L7		PIN_F12	PIN_AB8		PIN_W1	PIN_106
VGA_G[1]		PIN_H2	PIN_H2	PIN_AA19	PIN_M10	PIN_K5	PIN_F16	PIN_AB7		PIN_T2	PIN_110
VGA_G[2]		PIN_J2	PIN_J2	PIN_AB19	PIN_L2	PIN_J14	PIN_E16	PIN_R11		PIN_R2	PIN_111
VGA_G[3]		PIN_M2	PIN_M2	PIN_AA18	PIN_N2	PIN_K15	PIN_D16	PIN_V7		PIN_R1	PIN_112
VGA_G[4]		PIN_N2	PIN_N2	PIN_AB18	PIN_P2	PIN_E10	PIN_C16				PIN_113
VGA_G[5]		PIN_P2	PIN_P22		PIN_T2	PIN_L14	PIN_B16				PIN_114
VGA_G[6]			PIN_M22
VGA_G[7]			PIN_N22
VGA_R[0]		PIN_B1	PIN_B1	PIN_AA13	PIN_F8	PIN_	PIN_H15	PIN_V8		PIN_AA1	PIN_135
VGA_R[1]		PIN_C1	PIN_C1	PIN_AB17	PIN_G1	PIN_L7	PIN_G16	PIN_U7		PIN_V1	PIN_137
VGA_R[2]		PIN_C2	PIN_C2	PIN_AA16	PIN_L3	PIN_L13	PIN_G14	PIN_Y7		PIN_Y2	PIN_141
VGA_R[3]		PIN_E1	PIN_E1	PIN_AA15	PIN_E6	PIN_L16	PIN_F14	PIN_AA7		PIN_Y1	PIN_142
VGA_R[4]		PIN_D2	PIN_D2	PIN_AA14	PIN_G5	PIN_L15	PIN_F13				PIN_143
VGA_R[5]		PIN_F1	PIN_F1		PIN_L4	PIN_N12	PIN_G11				PIN_144
VGA_R[6]			PIN_K22
VGA_R[7]			PIN_L22
VGA BLANK			PIN_V22
VGA CLOCK			PIN_U22

PS2 MOUSE CLK		PIN_C21	PIN_N20	PIN_A15	PIN_T4	PIN_B1	PIN_M10	PIN_AA2	PIN_C16	PIN_W12
PS2 MOUSE DATA		PIN_B21	PIN_N19	PIN_A14	PIN_R5	PIN_D1	PIN_P11	PIN_U6	PIN_B16	PIN_AB12
PS2 KEYB CLK		PIN_N19	PIN_M19	PIN_P22	PIN_E7	PIN_F3	PIN_M11	PIN_Y5	PIN_L2	PIN_W5
PS2 KEYB DATA		PIN_N20	PIN_M20	PIN_N22	PIN_F1	PIN_F1	PIN_P12	PIN_Y6	PIN_K2	PIN_AA14
									↑ AT1 keyb pins are exchanged
JOY A RIGHT		0	PIN_B16		PIN_P3	PIN_R7		PIN_F5	PIN_N16
JOY A LEFT		1	PIN_B17		PIN_N5	PIN_T7		PIN_F4	PIN_T15
JOY A DOWN		2	PIN_B18		PIN_R3	PIN_M7		PIN_J9	PIN_R1
JOY A UP		3	PIN_B19		PIN_R4	PIN_N8		PIN_J8	PIN_J14
JOY A FIRE1		4	PIN_B14		PIN_N3	PIN_M6		PIN_H3	PIN_K15
JOY A FIRE2		5	PIN_B13		PIN_T3	PIN_T6		PIN_J4	PIN_K16
								↑ 2V5 GPIOS
JOY B RIGHT			PIN_B7		PIN_N11	PIN_AB17
JOY B LEFT			PIN_B8		PIN_T10	PIN_N1
JOY B DOWN			PIN_B9		PIN_P9	PIN_N2
JOY B UP			PIN_B10		PIN_N8	PIN_P2
JOY B FIRE1			PIN_B5		PIN_P8	PIN_P1
JOY B FIRE2			PIN_B4		PIN_P11	PIN_L1

JOY LOAD		PIN_B20		PIN_J1			PIN_T12
JOY DATA		PIN_B19		PIN_A7			PIN_T13
JOY CLK		PIN_A20		PIN_J2			PIN_R12

JOY SELECT		PIN_AA18	PIN_A15	PIN_H2	PIN_R12		G12/C9	PIN_K5	PIN_P11
									↑ shared EAR
UART RX		PIN_AB20	PIN_C3		PIN_M7	PIN_T5	PIN_A6	PIN_Y18	PIN_D16	PIN_AB5	PIN_31
UART TX		PIN_AB16	PIN_A3		PIN_M8	PIN_R10	PIN_A11	PIN_W18	PIN_D15	PIN_AB6	PIN_46
UART RTS		PIN_P21					PIN_D8		↑ shared MIDI
UART GPIO0		PIN_R21					PIN_D9
RS232_TX (DEBUG)										PIN_V10
RS232_RX (DEBUG)										PIN_W10

ORANGE LED		PIN_E4	PIN_A5	PIN_E4	PIN_C2		PIN_T9	8 leds		8 leds
RED LED			PIN_A6		PIN_B1		PIN_R9	(see below)		(see below)

SRAM_A[20]		PIN_AB15	PIN_AB14	PIN_A13	PIN_R13		PIN_A12*
SRAM_A[19]		PIN_U21	PIN_AB13	PIN_E1	PIN_T13		PIN_F10
SRAM_A[18]		PIN_A17	PIN_E21	PIN_B10	PIN_F16	PIN_C2	PIN_R16
SRAM_A[17]		PIN_B18	PIN_F21	PIN_A10	PIN_T11	PIN_F2	PIN_R14
SRAM_A[16]		PIN_A18	PIN_H21	PIN_B9	PIN_J13	PIN_G2	PIN_T15
SRAM_A[15]		PIN_A19	PIN_J21	PIN_A9	PIN_F14	PIN_G1	PIN_T14
SRAM_A[14]		PIN_A5	PIN_K21	PIN_A3	PIN_K15	PIN_L3	PIN_J12
SRAM_A[13]		PIN_A15	PIN_L21	PIN_B1	PIN_E10	PIN_J1	PIN_L13
SRAM_A[12]		PIN_B6	PIN_M21	PIN_B2	PIN_F9	PIN_G5	PIN_K14
SRAM_A[11]		PIN_A14	PIN_N21	PIN_C1	PIN_L14	PIN_K1	PIN_M14
SRAM_A[10]		PIN_A8	PIN_P21	PIN_C2	PIN_L13	PIN_J2	PIN_L14
SRAM_A[9]		PIN_B13	PIN_R21	PIN_Y21	PIN_N14	PIN_T14	PIN_N14
SRAM_A[8]		PIN_B10	PIN_U21	PIN_W21	PIN_P16	PIN_T15	PIN_M15
SRAM_A[7]		PIN_B14	PIN_V21	PIN_V21	PIN_N15	PIN_P15	PIN_M13
SRAM_A[6]		PIN_B15	PIN_W21	PIN_U21	PIN_N16	PIN_N14	PIN_L12
SRAM_A[5]		PIN_B9	PIN_Y21	PIN_R21	PIN_J16	PIN_J16	PIN_K11
SRAM_A[4]		PIN_A7	PIN_AB20	PIN_K22	PIN_F15	PIN_J13	PIN_K16
SRAM_A[3]		PIN_A6	PIN_AB19	PIN_K21	PIN_C16	PIN_G15	PIN_J13
SRAM_A[2]		PIN_B5	PIN_AB18	PIN_J22	PIN_D15	PIN_F15	PIN_J11
SRAM_A[1]		PIN_C3	PIN_AB17	PIN_J21	PIN_B16	PIN_D15	PIN_J16
SRAM_A[0]		PIN_A4	PIN_AB16	PIN_H22	PIN_C15	PIN_C15	PIN_H14
SRAM_DQ[15]		PIN_F21					PIN_R5
SRAM_DQ[14]		PIN_J22					PIN_N8
SRAM_DQ[13]		PIN_L21					PIN_N6
SRAM_DQ[12]		PIN_M22					PIN_F7
SRAM_DQ[11]		PIN_L22					PIN_D6
SRAM_DQ[10]		PIN_H22					PIN_P9
SRAM_DQ[9]		PIN_H21					PIN_T4
SRAM_DQ[8]		PIN_F22					PIN_T5
SRAM_DQ[7]		PIN_B17	PIN_AB15	PIN_A8	PIN_F13	PIN_E7	PIN_R15
SRAM_DQ[6]		PIN_A16	PIN_W22	PIN_B7	PIN_K16	PIN_E6	PIN_P16
SRAM_DQ[5]		PIN_B16	PIN_Y22	PIN_A4	PIN_J14	PIN_F8	PIN_P15
SRAM_DQ[4]		PIN_C4	PIN_AA20	PIN_B3	PIN_R11	PIN_L4	PIN_J14
SRAM_DQ[3]		PIN_A9	PIN_AA19	PIN_N21	PIN_J15	PIN_F9	PIN_K12
SRAM_DQ[2]		PIN_B8	PIN_AA18	PIN_M21	PIN_L15	PIN_R11	PIN_L16
SRAM_DQ[1]		PIN_A13	PIN_AA17	PIN_L22	PIN_G15	PIN_K16	PIN_N16
SRAM_DQ[0]		PIN_B7	PIN_AA16	PIN_L21	PIN_D16	PIN_F14	PIN_K15		couldn't see where they are connected
SRAM_WE		PIN_A10	PIN_D21	PIN_P21	PIN_N12	PIN_J15	PIN_M16
SRAM_OE		PIN_AA20		PIN_B8		PIN_L8	PIN_C7
SRAM_UB		PIN_R2					PIN_E13
SRAM_LB		PIN_AA16					PIN_C11

MSCLK			PIN_H22					PIN_P14
BCLK		PIN_M20	PIN_E22				R9/P4	PIN_R14	PIN_F15
LRCLK		PIN_AB14	PIN_F22				PIN_A13	PIN_R15	PIN_F16
DIN		PIN_AA15	PIN_J22				PIN_B12	PIN_P15	PIN_F13
									↑ BUS PI (shared)
STM_RST		PIN_Y21	PIN_A7	PIN_H1	Antes R13	PIN_N9
STM_B8						PIN_R5
STM_B9						PIN_T4
STM_B12 -SS/CS		PIN_N22	PIN_AA15	PIN_M2	PIN_P14	PIN_T10
STM_B13 - SCK		PIN_N21	PIN_A10	PIN_M1	PIN_P15	PIN_P11
STM_B14 - MISO		PIN_M21	PIN_AA14	PIN_N1	PIN_R16	PIN_N11
STM_B15 - MOSI		PIN_K22	PIN_A9	PIN_N2	PIN_T15	PIN_N6
STM_A15						PIN_R6
STM_A9 - TX		PIN_J21	PIN_R2	PIN_F1	PIN_R14
STM_A10 - RX		PIN_K21	PIN_D22	PIN_D2	PIN_T14

MIC				PIN_M22		PIN_N5
EAR		PIN_AA13	PIN_A20	PIN_F22	M7/M8	PIN_T12	PIN_A14	PIN_H4	PIN_P11
									↑ shared SEL/MIDI
BTN[0]		PIN_W13		PIN_AB13		PIN_T9	PIN_T8	PIN_H21	PIN_N6	PIN_B8
BTN[1]		PIN_Y13		PIN_AB14		PIN_R9	PIN_R7	PIN_H22		PIN_A7
BTN[2]				PIN_AB15		PIN_T8
BTN[3]				PIN_AB16		PIN_R8

I2C_SCL		PIN_R22					PIN_F9			PIN_AA20
I2C_SDA		PIN_V21					PIN_C10			PIN_AB21

MIDI_CLKBD		PIN_P22					PIN_C8		PIN_C15	←shared bus Pi
MIDI_WSBD		PIN_AA14					PIN_C13		PIN_P11	←shared EAR_SEL
MIDI_DABD		PIN_N22					PIN_E7		PIN_D16	←shared uart Rx
MIDI_OUT		PIN_U22					PIN_E11		PIN_D15	←shared uart Tx

TMDS[0]						PIN_R14			PIN_L16
TMDS[1]						PIN_P14			PIN_L15
TMDS[2]						PIN_P16			PIN_P1
TMDS[3]						PIN_R16			PIN_P2
TMDS[4]						PIN_N16			PIN_J1
TMDS[5]						PIN_N15			PIN_J2
TMDS[6]						PIN_T13			PIN_N1
TMDS[7]						PIN_R13			PIN_N2

PI: 2, 4	EDGE	5V	Neptuno	Neptuno	Neptuno_MSX_CART		5V
6,9,14,20,25,30,34,39	EDGE	GND					GND		BUS PI
3 (GPIO02)	A15	PIN_M19			slot_A_o[15]		T9/P5		PIN_F13	←shared i2s
5 (GPIO03)	A14	PIN_B22			slot_A_o[14]		PIN_L10		PIN_F15	←shared i2s
7 (GPIO04)	A12	PIN_C22			slot_A_o[12]		PIN_L8		PIN_F16	←shared i2s
8 (GPIO14)	CLK	PIN_J21	STM_A9 - TX		slot_CLOCK_o		PIN_L7		PIN_C15	←shared MIDI
10 (GPIO15)	A0	PIN_K21	STM_A10 - RX		slot_A_o[0]		PIN_P6		PIN_D16	← shared UART
11 (GPIO17)	A1	PIN_K22	STM_B15 - MOSI		slot_A_o[1]		PIN_M7		PIN_D15	← shared UART
12 (GPIO18)	A2	PIN_M21	STM_B14 - MISO		slot_A_o[2]		PIN_C6
13 (GPIO27)	A3	PIN_N21	STM_B13 - SCK		slot_A_o[3]		PIN_E6
15 (GPIO22)	INT	PIN_N22	STM_B12 -SS/CS	MIDI_DABD	slot_INT_i		PIN_E7
16 (GPIO23)	NMI	PIN_P22		MIDI_CLKBD	slot_SLOT1_o		PIN_C8
18 (GPIO24)	MREQ	PIN_U22		MIDI_OUT	slot_MREQ_o		PIN_E11
19 (GPIO10)	IORQ	PIN_W21			slot_IOREQ_o		PIN_A4
21 (GPIO09)	RD	PIN_V22	Antonio Villena, [6/2/22 13:25]		slot_RD_o		PIN_E10
23 (GPIO11)	A10	PIN_AB13	Las señales de stm32 en amarillo quedan libres con el reset del stm32		slot_A_o[10]		PIN_B14
24 (GPIO08)	RESET	PIN_Y22	Joy_Select:		slot_RESET_io		PIN_B6
26 (GPIO07)	WR	PIN_W22	A 1 solo funcionan dos botones del mando megadrive		slot_WR_o		PIN_B5
27 (GPIO00)	A7	PIN_AB19	A 0 no funciona el mando de megadrive		slot_A_o[7]		PIN_A7
28 (GPIO01)	A6	PIN_AB18	Y todos los demás mandos funcionan con cualquier valor que tenga		slot_A_o[6]		PIN_A8
29 (GPIO05)	A5	PIN_AA19			slot_A_o[5]		PIN_B8
31 (GPIO06)	M1	PIN_AA18	JOY SELECT	DO NOT USE THIS PIN			PIN_C9	← only qmtech board
32 (GPIO12)	A4	PIN_AB17			slot_A_o[4]		PIN_A9
33 (GPIO13)	ROMCS	PIN_AA17			slot_M1_o		PIN_B10
35 (GPIO19)	A8	PIN_AB14		LRCLK	slot_A_o[8]		PIN_A13
36 (GPIO16)	A13	PIN_M20		BCLK	slot_A_o[13]		R9/P4
38 (GPIO20)	A9	PIN_AA15		DIN	slot_A_o[9]		PIN_B12
40 (GPIO21)	A11	PIN_AA14		MIDI_WSBD	slot_A_o[11]		PIN_C13

	D0	PIN_F22	SRAM_DQ[8]		slot_D_io[0]		K5+	← + only green board
https://sinclair.wiki.zxnet.co.uk/wiki/ZX_Spectrum_edge_connector	D1	PIN_H21	SRAM_DQ[9]		slot_D_io[1]		K6+
	D2	PIN_H22	SRAM_DQ[10]		slot_D_io[2]		G6+
	D3	PIN_L22	SRAM_DQ[11]		slot_D_io[3]		G5+
	D4	PIN_M22	SRAM_DQ[12]		slot_D_io[4]		F4+
	D5	PIN_L21	SRAM_DQ[13]		slot_D_io[5]		E4+
	D6	PIN_J22	SRAM_DQ[14]		slot_D_io[6]		F6+
	D7	PIN_F21	SRAM_DQ[15]		slot_D_io[7]		F5+

	HALT	PIN_R22	I2C_SCL		slot_RFSH_i
	WAIT	PIN_V21	I2C_SDA		slot_WAIT_i

LEDS
LED0								PIN_C7	PIN_M6	PIN_A8	PIN_7
LED1								PIN_C8	PIN_T4	PIN_A9
LED2								PIN_A6	PIN_T3	PIN_A10
LED3								PIN_B7	PIN_R3	PIN_B10
LED4								PIN_C4	PIN_T2	PIN_D13
LED5								PIN_A5	PIN_R4	PIN_C13
LED6								PIN_B4	PIN_N5	PIN_E14
LED7								PIN_C5	PIN_N3	PIN_D14

SWITCHES
SW0								PIN_J21		PIN_C10
SW1								PIN_J22		PIN_C11
SW2										PIN_D12
SW3										PIN_C12

SDRAM
DRAM_CLK								PIN_AA14	PIN_B14	PIN_L14	PIN_43
DRAM_DQML								PIN_AB17	PIN_B13	PIN_V22	PIN_67
DRAM_DQMH								PIN_AA16	PIN_D12	PIN_J21	PIN_85
DRAM_NWE								PIN_AB10	PIN_A7	PIN_V20	PIN_66
DRAM_NCAS								PIN_W12	PIN_C8	PIN_U21	PIN_64
DRAM_NRAS								PIN_W11	PIN_B7	PIN_U22	PIN_60
DRAM_CS								PIN_V12	PIN_A6	PIN_U20	PIN_59
DRAM_CKE								PIN_W13	PIN_F8	PIN_N22	PIN_33
DRAM_BA[0]								PIN_V11	PIN_A4	PIN_T21	PIN_58
DRAM_BA[1]								PIN_V13	PIN_B6	PIN_T22	PIN_51
DRAM_A[0]								PIN_Y17	PIN_A3	PIN_U17	PIN_49
DRAM_A[1]								PIN_W14	PIN_B5	PIN_W19	PIN_44
DRAM_A[2]								PIN_U15	PIN_B4	PIN_V18	PIN_42
DRAM_A[3]								PIN_R13	PIN_B3	PIN_U18	PIN_39
DRAM_A[4]								PIN_Y13	PIN_C3	PIN_U19	PIN_4
DRAM_A[5]								PIN_AB11	PIN_D3	PIN_T18	PIN_6
DRAM_A[6]								PIN_AA11	PIN_E6	PIN_T19	PIN_8
DRAM_A[7]								PIN_AB12	PIN_E7	PIN_R18	PIN_10
DRAM_A[8]								PIN_AA12	PIN_D6	PIN_P18	PIN_11
DRAM_A[9]								PIN_AB13	PIN_D8	PIN_P19	PIN_28
DRAM_A[10]								PIN_V14	PIN_A5	PIN_T20	PIN_50
DRAM_A[11]								PIN_AA13	PIN_E8	PIN_P20	PIN_30
DRAM_A[12]								PIN_AB14	PIN_A2	PIN_R20	PIN_32
DRAM_A[13]								-	PIN_C6	-	-
DRAM_DQ[0]								PIN_AA20	PIN_B10	PIN_Y21	PIN_83
DRAM_DQ[1]								PIN_AA19	PIN_A10	PIN_Y20	PIN_79
DRAM_DQ[2]								PIN_AB21	PIN_B11	PIN_AA22	PIN_77
DRAM_DQ[3]								PIN_AB20	PIN_A11	PIN_AA21	PIN_76
DRAM_DQ[4]								PIN_AB19	PIN_A12	PIN_Y22	PIN_72
DRAM_DQ[5]								PIN_Y16	PIN_D9	PIN_W22	PIN_71
DRAM_DQ[6]								PIN_V16	PIN_B12	PIN_W20	PIN_69
DRAM_DQ[7]								PIN_AB18	PIN_C9	PIN_V21	PIN_68
DRAM_DQ[8]								PIN_AA15	PIN_D11	PIN_P21	PIN_86
DRAM_DQ[9]								PIN_Y14	PIN_E11	PIN_J22	PIN_87
DRAM_DQ[10]								PIN_W15	PIN_A15	PIN_H21	PIN_98
DRAM_DQ[11]								PIN_AB15	PIN_E9	PIN_H22	PIN_99
DRAM_DQ[12]								PIN_W16	PIN_D14	PIN_G22	PIN_100
DRAM_DQ[13]								PIN_AB16	PIN_F9	PIN_G20	PIN_101
DRAM_DQ[14]								PIN_V15	PIN_C14	PIN_G19	PIN_103
DRAM_DQ[15]								PIN_W17	PIN_A14	PIN_F22	PIN_104

ARM
SPI_DO											PIN_105
SPI_DI											PIN_88
SPI_SCK											PIN_126
SPI_SS2											PIN_127
SPI_SS3											PIN_91
SPI_SS4											PIN_90
CONF_DATA0											PIN_13

ACELEROMETRO
SDI									PIN_G2	PIN_V11
SDO									PIN_G1	PIN_V12
SPC									PIN_F3	PIN_AB15
CS									PIN_D1	PIN_AB16
INT1									PIN_B1	PIN_Y14
INT2									PIN_C2	PIN_Y13

SERIAL FT2232H
TX									PIN_T7
RX									PIN_R7
RTS									PIN_R6
CTS									PIN_T6
DTR									PIN_R5
DSR									PIN_T5

Flash SPI
AS_DATA									PIN_H2
AS_DCLK									PIN_H1
AS_NCS									PIN_D2
AS_ASDO									PIN_C1