## Hoja1
FPGA Pinouts v2.3		neptUNO	A.Reloaded	Multicore2+	UnAmiga	Multicore2	ZXDOS+	ZXUNO	ZXDOS	ZXTRES	DECA	ATLAS (red)	DE10LITE	MIST
											Retro Cape 2	CYC1000	DeMiSTify
CLOCK	clk1 pin	PIN_T2	PIN_T2		PIN_E1		PIN_A10	PIN_P55	PIN_A10	PIN_Y18	PIN_M8	PIN_M2	PIN_P11	PIN_54
	clk1 freq	50 MHz	50 MHz		50 MHz					50 MHz	50 MHz	12 MHz	50 MHz	27 Mhz
	clk2 pin										PIN_P11	PIN_E15	PIN_N14	PIN_55
	clk2 freq										50 MHz	50 MHz	50 MHz	27 Mhz

COLUMN INDEX	2	3	4	5	6	7	8	9	10	11	12	13	14	15

AUDIO_L		PIN_A3		PIN_C22	PIN_J2	PIN_P6	PIN_H11	PIN_P10	PIN_H11	PIN_V19	PIN_V17	PIN_T12	PIN_AB11	PIN_65
AUDIO_R		PIN_B4		PIN_B22	PIN_J1	PIN_K2	PIN_H13	PIN_P9	PIN_H13	PIN_U17	PIN_Y11	PIN_R11	PIN_AB10	PIN_80

SD MISO		PIN_E21	PIN_C21	PIN_R1	PIN_G2	PIN_R12	PIN_T7	PIN_P78	PIN_T7	PIN_M5	PIN_R18	PIN_R13	PIN_Y19
SD MOSI		PIN_D21	PIN_B21	PIN_P1	PIN_F2	PIN_R4	PIN_M9	PIN_P74	PIN_M9	PIN_L4	PIN_T21	PIN_T14	PIN_AA19
SD CLK		PIN_E22	PIN_C22	PIN_R2	PIN_F3	PIN_T3	PIN_T6	PIN_P75	PIN_T6	PIN_M6	PIN_T20	PIN_T13	PIN_AB20
SD CS		PIN_D22	PIN_B22	PIN_P2	PIN_D1	PIN_R3	PIN_N9	PIN_P59	PIN_N9	PIN_L5	PIN_R20	PIN_R12	PIN_AB19
SD_DATA1											PIN_T18	PIN_P14
SD_DATA2											PIN_T19	PIN_R14

VGA_HS		PIN_B3	PIN_B3	PIN_R22	PIN_K1	PIN_B16	PIN_G12	PIN_P87	PIN_G12	PIN_V18	PIN_W7		PIN_N3	PIN_119
VGA_VS		PIN_B2	PIN_B2	PIN_U22	PIN_K2	PIN_C16	PIN_H16	PIN_P85	PIN_H16	PIN_P19	PIN_W6		PIN_N1	PIN_136
VGA_B[0]		PIN_H1	PIN_H1	PIN_AB20	PIN_L8		PIN_F15	PIN_P88	PIN_F15	PIN_T6	PIN_W8		PIN_P1	PIN_115
VGA_B[1]		PIN_J1	PIN_J1	PIN_V22	PIN_K5	PIN_M10	PIN_E15	PIN_P92	PIN_E15	PIN_U5	PIN_V10		PIN_T1	PIN_120
VGA_B[2]		PIN_M1	PIN_M1	PIN_W22	PIN_L1	PIN_D16	PIN_D14	PIN_P93	PIN_D14	PIN_T20	PIN_AA6		PIN_P4	PIN_121
VGA_B[3]		PIN_N1	PIN_N3	PIN_Y22	PIN_N1	PIN_F16	PIN_C15		PIN_C15	PIN_AB21	PIN_AB6		PIN_N2	PIN_125
VGA_B[4]		PIN_P1	PIN_P1	PIN_AA20	PIN_P1	PIN_T11	PIN_B15		PIN_B15	PIN_Y21				PIN_132
VGA_B[5]		PIN_R1	PIN_R1		PIN_R1	PIN_F13	PIN_E12		PIN_E12	PIN_AA20				PIN_133
VGA_B[6]			PIN_P22							PIN_W19
VGA_B[7]			PIN_R22							PIN_W21
VGA_G[0]		PIN_F2	PIN_F2	PIN_AA17	PIN_L7		PIN_F12	PIN_P82	PIN_F12	PIN_V5	PIN_AB8		PIN_W1	PIN_106
VGA_G[1]		PIN_H2	PIN_H2	PIN_AA19	PIN_M10	PIN_K5	PIN_F16	PIN_P83	PIN_F16	PIN_V4	PIN_AB7		PIN_T2	PIN_110
VGA_G[2]		PIN_J2	PIN_J2	PIN_AB19	PIN_L2	PIN_J14	PIN_E16	PIN_P84	PIN_E16	PIN_V17	PIN_R11		PIN_R2	PIN_111
VGA_G[3]		PIN_M2	PIN_M2	PIN_AA18	PIN_N2	PIN_K15	PIN_D16		PIN_D16	PIN_W20	PIN_V7		PIN_R1	PIN_112
VGA_G[4]		PIN_N2	PIN_N2	PIN_AB18	PIN_P2	PIN_E10	PIN_C16		PIN_C16	PIN_AB22				PIN_113
VGA_G[5]		PIN_P2	PIN_P22		PIN_T2	PIN_L14	PIN_B16		PIN_B16	PIN_Y22				PIN_114
VGA_G[6]			PIN_M22							PIN_AA21
VGA_G[7]			PIN_N22							PIN_W22
VGA_R[0]		PIN_B1	PIN_B1	PIN_AA13	PIN_F8	PIN_	PIN_H15	PIN_P79	PIN_H15	PIN_R6	PIN_V8		PIN_AA1	PIN_135
VGA_R[1]		PIN_C1	PIN_C1	PIN_AB17	PIN_G1	PIN_L7	PIN_G16	PIN_P80	PIN_G16	PIN_T5	PIN_U7		PIN_V1	PIN_137
VGA_R[2]		PIN_C2	PIN_C2	PIN_AA16	PIN_L3	PIN_L13	PIN_G14	PIN_P81	PIN_G14	PIN_P20	PIN_Y7		PIN_Y2	PIN_141
VGA_R[3]		PIN_E1	PIN_E1	PIN_AA15	PIN_E6	PIN_L16	PIN_F14		PIN_F14	PIN_Y19	PIN_AA7		PIN_Y1	PIN_142
VGA_R[4]		PIN_D2	PIN_D2	PIN_AA14	PIN_G5	PIN_L15	PIN_F13		PIN_F13	PIN_V20				PIN_143
VGA_R[5]		PIN_F1	PIN_F1		PIN_L4	PIN_N12	PIN_G11		PIN_G11	PIN_AB20				PIN_144
VGA_R[6]			PIN_K22							PIN_AA19
VGA_R[7]			PIN_L22							PIN_W17
VGA BLANK			PIN_V22
VGA CLOCK			PIN_U22
/PAL								PIN_P66
/NTSC								PIN_P67

PS2 MOUSE CLK		PIN_C21	PIN_N20	PIN_A15	PIN_T4	PIN_B1	PIN_M10	PIN_P95	PIN_M10	PIN_P4	PIN_AA2	PIN_C16	PIN_W12
PS2 MOUSE DATA		PIN_B21	PIN_N19	PIN_A14	PIN_R5	PIN_D1	PIN_P11	PIN_P97	PIN_P11	PIN_N5	PIN_U6	PIN_B16	PIN_AB12
PS2 KEYB CLK		PIN_N19	PIN_M19	PIN_P22	PIN_E7	PIN_F3	PIN_M11	PIN_P99	PIN_M11	PIN_U1	PIN_Y5	PIN_L2	PIN_W5
PS2 KEYB DATA		PIN_N20	PIN_M20	PIN_N22	PIN_F1	PIN_F1	PIN_P12	PIN_P98	PIN_P12	PIN_T1	PIN_Y6	PIN_K2	PIN_AA14
												↑ AT1 keyb pins are exchanged
JOY A RIGHT		0	PIN_B16		PIN_P3	PIN_R7					PIN_F5	PIN_N16
JOY A LEFT		1	PIN_B17		PIN_N5	PIN_T7					PIN_F4	PIN_T15
JOY A DOWN		2	PIN_B18		PIN_R3	PIN_M7					PIN_J9	PIN_R1
JOY A UP		3	PIN_B19		PIN_R4	PIN_N8					PIN_J8	PIN_J14
JOY A FIRE1		4	PIN_B14		PIN_N3	PIN_M6					PIN_H3	PIN_K15
JOY A FIRE2		5	PIN_B13		PIN_T3	PIN_T6					PIN_J4	PIN_K16
											↑ 2V5 GPIOS
JOY B RIGHT			PIN_B7		PIN_N11	PIN_AB17		PIN_P7
JOY B LEFT			PIN_B8		PIN_T10	PIN_N1		PIN_P6
JOY B DOWN			PIN_B9		PIN_P9	PIN_N2		PIN_P5
JOY B UP			PIN_B10		PIN_N8	PIN_P2		PIN_P1
JOY B FIRE1			PIN_B5		PIN_P8	PIN_P1		PIN_P2
JOY B FIRE2			PIN_B4		PIN_P11	PIN_L1		PIN_P8

JOY LOAD		PIN_B20		PIN_J1			PIN_T12		PIN_T12	PIN_U2
JOY DATA		PIN_B19		PIN_A7			PIN_T13		PIN_T13	PIN_W2
JOY CLK		PIN_A20		PIN_J2			PIN_R12		PIN_R12	PIN_V2

JOY SELECT		PIN_AA18	PIN_A15	PIN_H2	PIN_R12		G12b/C9g	PIN_P39		PIN_G1	PIN_K5	PIN_P11
JAMMA LOAD										PIN_AA4		↑ shared EAR
JAMMA DATA										PIN_AA6
JAMMA CLK										PIN_AB5

UART RX		PIN_AB20	PIN_C3		PIN_M7	PIN_T5	PIN_A6	PIN_P12	PIN_A6	PIN_D1	PIN_Y18	PIN_D16	PIN_AB5	PIN_31
UART TX		PIN_AB16	PIN_A3		PIN_M8	PIN_R10	PIN_A11	PIN_P16	PIN_A11	PIN_N3	PIN_W18	PIN_D15	PIN_AB6	PIN_46
UART RTS		PIN_P21					PIN_D8	PIN_P22	PIN_D8	PIN_H5		↑ shared MIDI
UART GPIO0		PIN_R21					PIN_D9		PIN_D9	PIN_J2
UART RESET										PIN_L6
RS232_TX (DEBUG)													PIN_V10
RS232_RX (DEBUG)													PIN_W10

SECOND LED		PIN_E4	PIN_A5	PIN_E4	PIN_C2		PIN_T9		PIN_T9	PIN_G15	8 leds		8 leds
FIRST LED			PIN_A6		PIN_B1		PIN_R9	PIN_P11	PIN_R9	PIN_H13	(see below)		(see below)
							(*) black
SRAM_A[20]		PIN_AB15	PIN_AB14	PIN_A13	PIN_R13		PIN_A12*	PIN_P143
SRAM_A[19]		PIN_U21	PIN_AB13	PIN_E1	PIN_T13		PIN_F10	PIN_P105		PIN_G2
SRAM_A[18]		PIN_A17	PIN_E21	PIN_B10	PIN_F16	PIN_C2	PIN_R16	PIN_P142	PIN_R16	PIN_V3
SRAM_A[17]		PIN_B18	PIN_F21	PIN_A10	PIN_T11	PIN_F2	PIN_R14	PIN_P140	PIN_R14	PIN_W1
SRAM_A[16]		PIN_A18	PIN_H21	PIN_B9	PIN_J13	PIN_G2	PIN_T15	PIN_P138	PIN_T15	PIN_Y1
SRAM_A[15]		PIN_A19	PIN_J21	PIN_A9	PIN_F14	PIN_G1	PIN_T14	PIN_P131	PIN_T14	PIN_Y2
SRAM_A[14]		PIN_A5	PIN_K21	PIN_A3	PIN_K15	PIN_L3	PIN_J12	PIN_P111	PIN_J12	PIN_AA18
SRAM_A[13]		PIN_A15	PIN_L21	PIN_B1	PIN_E10	PIN_J1	PIN_L13	PIN_P100	PIN_L13	PIN_AB2
SRAM_A[12]		PIN_B6	PIN_M21	PIN_B2	PIN_F9	PIN_G5	PIN_K14	PIN_P101	PIN_K14	PIN_P17
SRAM_A[11]		PIN_A14	PIN_N21	PIN_C1	PIN_L14	PIN_K1	PIN_M14	PIN_P102	PIN_M14	PIN_AA3
SRAM_A[10]		PIN_A8	PIN_P21	PIN_C2	PIN_L13	PIN_J2	PIN_L14	PIN_P104	PIN_L14	PIN_P16
SRAM_A[9]		PIN_B13	PIN_R21	PIN_Y21	PIN_N14	PIN_T14	PIN_N14	PIN_P112	PIN_N14	PIN_T3
SRAM_A[8]		PIN_B10	PIN_U21	PIN_W21	PIN_P16	PIN_T15	PIN_M15	PIN_P114	PIN_M15	PIN_R14
SRAM_A[7]		PIN_B14	PIN_V21	PIN_V21	PIN_N15	PIN_P15	PIN_M13	PIN_P116	PIN_M13	PIN_Y3
SRAM_A[6]		PIN_B15	PIN_W21	PIN_U21	PIN_N16	PIN_N14	PIN_L12	PIN_P118	PIN_L12	PIN_AB3
SRAM_A[5]		PIN_B9	PIN_Y21	PIN_R21	PIN_J16	PIN_J16	PIN_K11	PIN_P120	PIN_K11	PIN_P14
SRAM_A[4]		PIN_A7	PIN_AB20	PIN_K22	PIN_F15	PIN_J13	PIN_K16	PIN_P133	PIN_K16	PIN_R17
SRAM_A[3]		PIN_A6	PIN_AB19	PIN_K21	PIN_C16	PIN_G15	PIN_J13	PIN_P134	PIN_J13	PIN_T18
SRAM_A[2]		PIN_B5	PIN_AB18	PIN_J22	PIN_D15	PIN_F15	PIN_J11	PIN_P137	PIN_J11	PIN_P15
SRAM_A[1]		PIN_C3	PIN_AB17	PIN_J21	PIN_B16	PIN_D15	PIN_J16	PIN_P139	PIN_J16	PIN_AB18
SRAM_A[0]		PIN_A4	PIN_AB16	PIN_H22	PIN_C15	PIN_C15	PIN_H14	PIN_P141	PIN_H14	PIN_U18
SRAM_DQ[15]		PIN_F21					PIN_R5			PIN_K4
SRAM_DQ[14]		PIN_J22					PIN_N8			PIN_M1
SRAM_DQ[13]		PIN_L21					PIN_N6			PIN_L1
SRAM_DQ[12]		PIN_M22					PIN_F7			PIN_K6
SRAM_DQ[11]		PIN_L22					PIN_D6			PIN_R1
SRAM_DQ[10]		PIN_H22					PIN_P9			PIN_P1
SRAM_DQ[9]		PIN_H21					PIN_T4			PIN_P2
SRAM_DQ[8]		PIN_F22					PIN_T5			PIN_N2
SRAM_DQ[7]		PIN_B17	PIN_AB15	PIN_A8	PIN_F13	PIN_E7	PIN_R15	PIN_P126	PIN_R15	PIN_U3
SRAM_DQ[6]		PIN_A16	PIN_W22	PIN_B7	PIN_K16	PIN_E6	PIN_P16	PIN_P119	PIN_P16	PIN_AB1
SRAM_DQ[5]		PIN_B16	PIN_Y22	PIN_A4	PIN_J14	PIN_F8	PIN_P15	PIN_P117	PIN_P15	PIN_AA1
SRAM_DQ[4]		PIN_C4	PIN_AA20	PIN_B3	PIN_R11	PIN_L4	PIN_J14	PIN_P115	PIN_J14	PIN_R16
SRAM_DQ[3]		PIN_A9	PIN_AA19	PIN_N21	PIN_J15	PIN_F9	PIN_K12	PIN_P123	PIN_K12	PIN_N13
SRAM_DQ[2]		PIN_B8	PIN_AA18	PIN_M21	PIN_L15	PIN_R11	PIN_L16	PIN_P124	PIN_L16	PIN_N14
SRAM_DQ[1]		PIN_A13	PIN_AA17	PIN_L22	PIN_G15	PIN_K16	PIN_N16	PIN_P127	PIN_N16	PIN_AA5
SRAM_DQ[0]		PIN_B7	PIN_AA16	PIN_L21	PIN_D16	PIN_F14	PIN_K15	PIN_P132	PIN_K15	PIN_N17		couldn't see where they are connected
SRAM_WE		PIN_A10	PIN_D21	PIN_P21	PIN_N12	PIN_J15	PIN_M16	PIN_P121	PIN_M16	PIN_N15
SRAM_OE		PIN_AA20		PIN_B8		PIN_L8	PIN_C7			PIN_E1
SRAM_UB		PIN_R2					PIN_E13			PIN_U20
SRAM_LB		PIN_AA16					PIN_C11			PIN_N4

EXT_SRAM_A[20]								PIN_P58
EXT_SRAM_A[19]								PIN_P56
EXT_SRAM_A[18]								PIN_P57	PIN_B12
EXT_SRAM_A[17]								PIN_P51	PIN_C13
EXT_SRAM_A[16]								PIN_P48	PIN_C11
EXT_SRAM_A[15]								PIN_P40	PIN_B10
EXT_SRAM_A[14]								PIN_P35	PIN_F7
EXT_SRAM_A[13]								PIN_P15	PIN_D6
EXT_SRAM_A[12]								PIN_P12	P4g/L10b
EXT_SRAM_A[11]								PIN_P14	PIN_M7
EXT_SRAM_A[10]								PIN_P16	P5g/L8b
EXT_SRAM_A[9]								PIN_P21	PIN_R5
EXT_SRAM_A[8]								PIN_P23	PIN_T4
EXT_SRAM_A[7]								PIN_P22	PIN_L7
EXT_SRAM_A[6]								PIN_P24	PIN_P6
EXT_SRAM_A[5]								PIN_P32	PIN_N6
EXT_SRAM_A[4]								PIN_P33	PIN_A9
EXT_SRAM_A[3]								PIN_P34	PIN_A11
EXT_SRAM_A[2]								PIN_P43	PIN_A12
EXT_SRAM_A[1]								PIN_P17	PIN_A13
EXT_SRAM_A[0]								PIN_P44	PIN_B14
EXT_SRAM_DQ[7]								PIN_P30	PIN_C9
EXT_SRAM_DQ[6]								PIN_P29	PIN_B8
EXT_SRAM_DQ[5]								PIN_P26	PIN_P9
EXT_SRAM_DQ[4]								PIN_P27	PIN_N8
EXT_SRAM_DQ[3]								PIN_P46	M6g/R9b
EXT_SRAM_DQ[2]								PIN_P45	PIN_C6
EXT_SRAM_DQ[1]								PIN_P47	PIN_A7
EXT_SRAM_DQ[0]								PIN_P50	PIN_A8
EXT_SRAM_WE								PIN_P41	N5g/T9b

MSCLK			PIN_H22								PIN_P14
BCLK		PIN_M20	PIN_E22				R9b/P4g			PIN_V9	PIN_R14	PIN_F15
LRCLK		PIN_AB14	PIN_F22				PIN_A13			PIN_U7	PIN_R15	PIN_F16
DIN		PIN_AA15	PIN_J22				PIN_B12			PIN_U6	PIN_P15	PIN_F13
												↑ BUS PI (shared)
STM_RST		PIN_Y21	PIN_A7	PIN_H1	Antes R13	PIN_N9
STM_B8						PIN_R5
STM_B9						PIN_T4
STM_B12 -SS/CS		PIN_N22	PIN_AA15	PIN_M2	PIN_P14	PIN_T10
STM_B13 - SCK		PIN_N21	PIN_A10	PIN_M1	PIN_P15	PIN_P11
STM_B14 - MISO		PIN_M21	PIN_AA14	PIN_N1	PIN_R16	PIN_N11
STM_B15 - MOSI		PIN_K22	PIN_A9	PIN_N2	PIN_T15	PIN_N6
STM_A15						PIN_R6
STM_A9 - TX		PIN_J21	PIN_R2	PIN_F1	PIN_R14
STM_A10 - RX		PIN_K21	PIN_D22	PIN_D2	PIN_T14

MIC				PIN_M22		PIN_N5
EAR		PIN_AA13	PIN_A20	PIN_F22	M7/M8	PIN_T12	PIN_A14	PIN_P94	PIN_A14	PIN_B1	PIN_H4	PIN_P11
												↑ shared SEL/MIDI
BTN[0]		PIN_W13		PIN_AB13		PIN_T9	PIN_T8		PIN_T8		PIN_H21	PIN_N6	PIN_B8
BTN[1]		PIN_Y13		PIN_AB14		PIN_R9	PIN_R7		PIN_R7		PIN_H22		PIN_A7
BTN[2]				PIN_AB15		PIN_T8
BTN[3]				PIN_AB16		PIN_R8

I2C_SCL		PIN_R22					PIN_F9		PIN_F9	PIN_AB6			PIN_AA20
I2C_SDA		PIN_V21					PIN_C10		PIN_C10	PIN_Y7			PIN_AB21

MIDI_CLKBD		PIN_P22					PIN_C8	PIN_P50	PIN_C8	PIN_AA8		PIN_C15	←shared bus Pi
MIDI_WSBD		PIN_AA14					PIN_C13	PIN_P57	PIN_C13	PIN_Y8		PIN_P11	←shared EAR_SEL
MIDI_DABD		PIN_N22					PIN_E7	PIN_P46	PIN_E7	PIN_AB8		PIN_D16	←shared uart Rx
MIDI_OUT		PIN_U22					PIN_E11	PIN_P43	PIN_E11	PIN_AB7		PIN_D15	←shared uart Tx

TMDS[0]						PIN_R14						PIN_L16
TMDS[1]						PIN_P14						PIN_L15
TMDS[2]						PIN_P16						PIN_P1
TMDS[3]						PIN_R16						PIN_P2
TMDS[4]						PIN_N16						PIN_J1
TMDS[5]						PIN_N15						PIN_J2
TMDS[6]						PIN_T13						PIN_N1
TMDS[7]						PIN_R13						PIN_N2

PI: 2, 4	EDGE	5V	Neptuno	Neptuno	Neptuno_MSX_CART		5V
6,9,14,20,25,30,34,39	EDGE	GND					GND		EDGE			BUS PI
3 (GPIO02)	A15	PIN_M19			slot_A_o[15]		T9b/P5g		A15	PIN_R2		PIN_F13	←shared i2s
5 (GPIO03)	A14	PIN_B22			slot_A_o[14]		PIN_L10		A14	PIN_P6		PIN_F15	←shared i2s
7 (GPIO04)	A12	PIN_C22			slot_A_o[12]		PIN_L8		A12	PIN_P5		PIN_F16	←shared i2s
8 (GPIO14)	CLK	PIN_J21	STM_A9 - TX		slot_CLOCK_o		PIN_L7		CLK	PIN_J6		PIN_C15	←shared MIDI
10 (GPIO15)	A0	PIN_K21	STM_A10 - RX		slot_A_o[0]		PIN_P6		A0	PIN_K3		PIN_D16	← shared UART
11 (GPIO17)	A1	PIN_K22	STM_B15 - MOSI		slot_A_o[1]		PIN_M7		A1	PIN_L3		PIN_D15	← shared UART
12 (GPIO18)	A2	PIN_M21	STM_B14 - MISO		slot_A_o[2]		PIN_C6		A2	PIN_J4
13 (GPIO27)	A3	PIN_N21	STM_B13 - SCK		slot_A_o[3]		PIN_E6		A3	PIN_G3
15 (GPIO22)	INT	PIN_N22	STM_B12 -SS/CS	MIDI_DABD	slot_INT_i		PIN_E7		INT	PIN_H3
16 (GPIO23)	NMI	PIN_P22		MIDI_CLKBD	slot_SLOT1_o		PIN_C8		NMI	PIN_J5
18 (GPIO24)	MREQ	PIN_U22		MIDI_OUT	slot_MREQ_o		PIN_E11		MREQ	PIN_H2
19 (GPIO10)	IORQ	PIN_W21			slot_IOREQ_o		PIN_A4		IORQ	PIN_G4
21 (GPIO09)	RD	PIN_V22	Antonio Villena, [6/2/22 13:25]		slot_RD_o		PIN_E10		RD	PIN_K1
23 (GPIO11)	A10	PIN_AB13	Las señales de stm32 en amarillo quedan libres con el reset del stm32		slot_A_o[10]		PIN_B14		A10	PIN_B22
24 (GPIO08)	RESET	PIN_Y22	Joy_Select:		slot_RESET_io		PIN_B6		RESET	PIN_E2
26 (GPIO07)	WR	PIN_W22	A 1 solo funcionan dos botones del mando megadrive		slot_WR_o		PIN_B5		WR	PIN_H4
27 (GPIO00)	A7	PIN_AB19	A 0 no funciona el mando de megadrive		slot_A_o[7]		PIN_A7		A7	PIN_E3
28 (GPIO01)	A6	PIN_AB18	Y todos los demás mandos funcionan con cualquier valor que tenga		slot_A_o[6]		PIN_A8		A6	PIN_F1
29 (GPIO05)	A5	PIN_AA19			slot_A_o[5]		PIN_B8		A5	PIN_F3
31 (GPIO06)	M1	PIN_AA18	JOY SELECT	DO NOT USE THIS PIN			C9(b)	← only qmtech black board	M1	PIN_K2
32 (GPIO12)	A4	PIN_AB17			slot_A_o[4]		PIN_A9		A4	PIN_M2
33 (GPIO13)	ROMCS	PIN_AA17			slot_M1_o		PIN_B10		ROMCS	PIN_M3
35 (GPIO19)	A8	PIN_AB14		LRCLK	slot_A_o[8]		PIN_A13		A8	PIN_B2
36 (GPIO16)	A13	PIN_M20		BCLK	slot_A_o[13]		R9b/P4g		A13	PIN_R3
38 (GPIO20)	A9	PIN_AA15		DIN	slot_A_o[9]		PIN_B12		A9	PIN_F4
40 (GPIO21)	A11	PIN_AA14		MIDI_WSBD	slot_A_o[11]		PIN_C13		A11	PIN_C2

	D0	PIN_F22	SRAM_DQ[8]		slot_D_io[0]		K5(g)	← + only green board	D0	PIN_T21
https://sinclair.wiki.zxnet.co.uk/wiki/ZX_Spectrum_edge_connector	D1	PIN_H21	SRAM_DQ[9]		slot_D_io[1]		K6(g)		D1	PIN_M17
	D2	PIN_H22	SRAM_DQ[10]		slot_D_io[2]		G6(g)		D2	PIN_J16
	D3	PIN_L22	SRAM_DQ[11]		slot_D_io[3]		G5(g)		D3	PIN_L19
	D4	PIN_M22	SRAM_DQ[12]		slot_D_io[4]		F4(g)		D4	PIN_K18
	D5	PIN_L21	SRAM_DQ[13]		slot_D_io[5]		E4(g)		D5	PIN_L20
	D6	PIN_J22	SRAM_DQ[14]		slot_D_io[6]		F6(g)		D6	PIN_K13
	D7	PIN_F21	SRAM_DQ[15]		slot_D_io[7]		F5(g)		D7	PIN_U21

	HALT	PIN_R22	I2C_SCL		slot_RFSH_i				HALT	PIN_J1
	BUSRQ	PIN_V21	I2C_SDA		slot_WAIT_i				BUSRQ	PIN_G13
	BUSAK								BUSAK	PIN_D2
	REFRESH								REFRESH	PIN_H17
	WAIT								WAIT	PIN_H18

LEDS
LED0											PIN_C7	PIN_M6	PIN_A8	PIN_7
LED1											PIN_C8	PIN_T4	PIN_A9
LED2											PIN_A6	PIN_T3	PIN_A10
LED3											PIN_B7	PIN_R3	PIN_B10
LED4											PIN_C4	PIN_T2	PIN_D13
LED5											PIN_A5	PIN_R4	PIN_C13
LED6											PIN_B4	PIN_N5	PIN_E14
LED7											PIN_C5	PIN_N3	PIN_D14

SWITCHES
SW0											PIN_J21		PIN_C10
SW1											PIN_J22		PIN_C11
SW2													PIN_D12
SW3													PIN_C12

SDRAM
DRAM_CLK							H1		PIN_H1	PIN_G20	PIN_AA14	PIN_B14	PIN_L14	PIN_43
DRAM_DQML							F3		PIN_F3	PIN_M18	PIN_AB17	PIN_B13	PIN_V22	PIN_67
DRAM_DQMH							H2		PIN_H2	PIN_L21	PIN_AA16	PIN_D12	PIN_J21	PIN_85
DRAM_NWE							G3		PIN_G3	PIN_J17	PIN_AB10	PIN_A7	PIN_V20	PIN_66
DRAM_NCAS							H3		PIN_H3	PIN_L18	PIN_W12	PIN_C8	PIN_U21	PIN_64
DRAM_NRAS							J4		PIN_J4	PIN_K19	PIN_W11	PIN_B7	PIN_U22	PIN_60
DRAM_CS							J3		PIN_J3	PIN_N22	PIN_V12	PIN_A6	PIN_U20	PIN_59
DRAM_CKE							J1		PIN_J1	PIN_H22	PIN_W13	PIN_F8	PIN_N22	PIN_33
DRAM_BA[0]							K3		PIN_K3	PIN_J19	PIN_V11	PIN_A4	PIN_T21	PIN_58
DRAM_BA[1]							K2		PIN_K2	PIN_H20	PIN_V13	PIN_B6	PIN_T22	PIN_51
DRAM_A[0]							L4		PIN_L4	PIN_H19	PIN_Y17	PIN_A3	PIN_U17	PIN_49
DRAM_A[1]							M3		PIN_M3	PIN_K22	PIN_W14	PIN_B5	PIN_W19	PIN_44
DRAM_A[2]							M4		PIN_M4	PIN_J21	PIN_U15	PIN_B4	PIN_V18	PIN_42
DRAM_A[3]							N3		PIN_N3	PIN_J20	PIN_R13	PIN_B3	PIN_U18	PIN_39
DRAM_A[4]							R2		PIN_R2	PIN_G16	PIN_Y13	PIN_C3	PIN_U19	PIN_4
DRAM_A[5]							R1		PIN_R1	PIN_J14	PIN_AB11	PIN_D3	PIN_T18	PIN_6
DRAM_A[6]							P2		PIN_P2	PIN_H14	PIN_AA11	PIN_E6	PIN_T19	PIN_8
DRAM_A[7]							P1		PIN_P1	PIN_G17	PIN_AB12	PIN_E7	PIN_R18	PIN_10
DRAM_A[8]							N1		PIN_N1	PIN_G18	PIN_AA12	PIN_D6	PIN_P18	PIN_11
DRAM_A[9]							M1		PIN_M1	PIN_H15	PIN_AB13	PIN_D8	PIN_P19	PIN_28
DRAM_A[10]							L3		PIN_L3	PIN_K21	PIN_V14	PIN_A5	PIN_T20	PIN_50
DRAM_A[11]							L1		PIN_L1	PIN_J15	PIN_AA13	PIN_E8	PIN_P20	PIN_30
DRAM_A[12]							K1		PIN_K1	PIN_J22	PIN_AB14	PIN_A2	PIN_R20	PIN_32
DRAM_A[13]											-	PIN_C6	-	-
DRAM_DQ[0]							A3		PIN_A3	PIN_M13	PIN_AA20	PIN_B10	PIN_Y21	PIN_83
DRAM_DQ[1]							A2		PIN_A2	PIN_L13	PIN_AA19	PIN_A10	PIN_Y20	PIN_79
DRAM_DQ[2]							B3		PIN_B3	PIN_L16	PIN_AB21	PIN_B11	PIN_AA22	PIN_77
DRAM_DQ[3]							B2		PIN_B2	PIN_M15	PIN_AB20	PIN_A11	PIN_AA21	PIN_76
DRAM_DQ[4]							C3		PIN_C3	PIN_K16	PIN_AB19	PIN_A12	PIN_Y22	PIN_72
DRAM_DQ[5]							C2		PIN_C2	PIN_L14	PIN_Y16	PIN_D9	PIN_W22	PIN_71
DRAM_DQ[6]							D3		PIN_D3	PIN_K17	PIN_V16	PIN_B12	PIN_W20	PIN_69
DRAM_DQ[7]							E3		PIN_E3	PIN_K14	PIN_AB18	PIN_C9	PIN_V21	PIN_68
DRAM_DQ[8]							G1		PIN_G1	PIN_M21	PIN_AA15	PIN_D11	PIN_P21	PIN_86
DRAM_DQ[9]							F1		PIN_F1	PIN_M22	PIN_Y14	PIN_E11	PIN_J22	PIN_87
DRAM_DQ[10]							F2		PIN_F2	PIN_N19	PIN_W15	PIN_A15	PIN_H21	PIN_98
DRAM_DQ[11]							E1		PIN_E1	PIN_M20	PIN_AB15	PIN_E9	PIN_H22	PIN_99
DRAM_DQ[12]							E2		PIN_E2	PIN_N18	PIN_W16	PIN_D14	PIN_G22	PIN_100
DRAM_DQ[13]							D1		PIN_D1	PIN_N20	PIN_AB16	PIN_F9	PIN_G20	PIN_101
DRAM_DQ[14]							C1		PIN_C1	PIN_M16	PIN_V15	PIN_C14	PIN_G19	PIN_103
DRAM_DQ[15]							B1		PIN_B1	PIN_L15	PIN_W17	PIN_A14	PIN_F22	PIN_104

ARM
SPI_DO														PIN_105
SPI_DI														PIN_88
SPI_SCK														PIN_126
SPI_SS2														PIN_127
SPI_SS3														PIN_91
SPI_SS4														PIN_90
CONF_DATA0														PIN_13

ACELEROMETRO
SDI												PIN_G2	PIN_V11
SDO												PIN_G1	PIN_V12
SPC												PIN_F3	PIN_AB15
CS												PIN_D1	PIN_AB16
INT1												PIN_B1	PIN_Y14
INT2												PIN_C2	PIN_Y13

SERIAL FT2232H
TX												PIN_T7
RX												PIN_R7
RTS												PIN_R6
CTS												PIN_T6
DTR												PIN_R5
DSR												PIN_T5

Flash SPI
FLASH_CS	AS_NCS						PIN_T3	PIN_P38	PIN_T3	PIN_T19		PIN_D2
FLASH_SCLK	AS_DCLK						PIN_R11	PIN_P70	PIN_R11	L12/T4		PIN_H1
FLASH_MOSI	AS_DATA						PIN_T10	PIN_P64	PIN_T10	PIN_P22		PIN_H2
FLASH_MISO	AS_ASDO						PIN_P10	PIN_P65	PIN_P10	PIN_R22		PIN_C1
FLASH_WP								PIN_P62		PIN_P21
FLASH_HOLD								PIN_P61		PIN_R21